## BOC
Item # | Quantity | Designator | Value | Description | Footprint | LibRef | Manufacturer | PartNumber | Height
1 | 4 | C1, C2, C5, C7 | 330uF | Polarized Capacitor | MOLDED CAP KEMET D | Cap Pol1 | Kemet | T491D337K010AT | 3.1mm
2 | 2 | C3, C6 | 15uF | Polarized Capacitor | Molded Cap KEMET A | Cap Pol1 | Kemet | T491A156K006AT | 1.8mm
3 | 2 | C4, C8 | 10nF | Capacitor | SMD0402 | Cap | Kemet | C0402C103J3RACTU | 0.55mm
4 | 4 | F1, F2, F3, F4 |  | 0.25A Polyfuse, 0603 SMD Package | 0603 Polyfuse | Littel Polyfuse 0603L025 | Littel Fuse | 0603L025YRHF | 0.75mm
5 | 1 | J1 |  | CONN HEADER VERT 2POS 2.54MM | 2.54mm pitch pin-header | 5-146280-2 | TE Connectivity | 5-146280-2 | 2.29mm
6 | 2 | P1, P2 |  | Nicomatic female connector | SMT | A22-2-T-34-V22 | Nicromatic | A22-2-T-34-V22 | ~3.5mm (6.2mm for a pair)
7 | 16 |  | 49.9 | Resistor | SMD0402 | Res | Vishay Dale | CRCW040249R9FKED | 0.35mm
8 | 8 | R9, R10, R11, R12, R32, R33, R34, R35 | 33.2 | Resistor | SMD0402 | Res | Vishay Dale | CRCW040233R2FKED | 0.35mm
9 | 4 | R13, R19, R40, R42 | 20K | Resistor | SMD0402 | Res | Vishay | CRCW040220K0FKED | 0.35mm
10 | 8 | R14, R15, R16, R17, R36, R37, R38, R39 | 10 | Resistor | SMD0402 | Res | Vishay | CRCW040210R0FKED | 0.35mm
11 | 8 | R18, R20, R21, R22, R41, R43, R44, R45 | 3.01K | Resistor | SMD0402 | Res | Vishay | CRCW04023K01FKED | 0.35mm
12 | 2 | R23, R46 | 100 | Resistor | SMD0402 | Res | Vishay / Dale | CRCW0402100RFKEA | 0.35mm
13 | 4 | U1, U2, U6, U7 | U1, U2, U6, U7 | High Performance Schottkey Diode | SOT323 (on Semi) | MMBD330T1G | ON Semiconductor | MMBD330T1G | 1mm
14 | 2 | U3, U8 | U3, U8 | TI TMP102 I2C Temperature Sensor | SOT563 | TMP102AID | Texas Instruments | TMP102AID | 0.6mm
15 | 2 | U4, U9 | U4, U9 | NPN Transistor, 45V, 100mA | SOT323 (on Semi) | BC847CWT1G | On Semiconductor | BC847CWT1G | 1mm
16 | 2 | U5, U10 | U5, U10 | PNP Transistor, 45V, 100mA | SOT323 (on Semi) | BC857CWT1G | On Semiconductor | BC857CWT1G | 1mm
17 | 32 | W1, W3, W7, W9, W10, W11, W12, W13, W14, W15, W16, W17, W18, W19, W20, W22, W24, W26, W36, W37, W40, W41, W44, W46, W50, W52, W53, W54, W57, W58, W61, W62 | W1, W3, W7, W9, W10, W11, W12, W13, W14, W15, W16, W17, W18, W19, W20, W22, W24, W26, W36, W37, W40, W41, W44, W46, W50, W52, W53, W54, W57, W58, W61, W62 |  | 28AWG_ATTP | wire_attach_point
18 | 5 | W2, W4, W5, W6, W8 | W2, W4, W5, W6, W8 |  | 20AWG_ATTP | wire_attach_point